## 1 (2)
CERTIFICATE OF ANALYSIS
C10200 OXYGEN FREE COPPER BUSBAR
PO No. | [8 empty] | Name of Customer |  |  | : PT. SIEMENS INDONESIA
Reference |  | : EN 13601 | [6 empty] | Date
Temper Type |  | : H085 | [6 empty] | COA No.
MECHANICAL, ELECTRICAL AND CHEMICAL PROPERTIES
Batch Number | Nominal Size (mm) | Appearance | Dimension |  |  | Electrical Properties |  | Mechanical Properties |  | Chemical Composition |  |  |  | Status
|  |  | Thickness (mm) (Standard) | Width (mm) (Standard) | Length (mm) (Standard) | Electrical Conductivity ( IACS ) Min. 98.30 % | Weight Resistivity Max. 0.15590 Ω.g/m2 | Bend Test 90o | Hardness HV Min. 90 HV Max. 115 HV | Cu Content Min 99.95 % | Pb Content Max. 50 ppm | Bi Content Max.5 ppm | Oxygen Content Max. 10 ppm
|  | No Crack No Pores No Blisters No Inclusion | [5 empty] | OK | [5 empty] | OK